## Power supply design 24v to 3 3v
Reference | Value | Footprint | Datasheet | Qty | Part number | Price | Manufacturer | Distributor
C1-C4 | 680uF | 680uF_Capacitance_Footprint:680uF_Capacitance_Footprint | https://cdn-reichelt.de/documents/datenblatt/B300/ELXZ_DS.pdf | 4 | RAD FC 680/100 | 10.2 | Panasonic | Reichelt
C5 | 100nF | Capacitor_SMD:C_1210_3225Metric_Pad1.33x2.70mm_HandSolder | https://www.reichelt.de/de/en/multi-layer-ceramic-capacitor-100nf-100v-125-c-kem-x7r1210-100n-p207173.html?PROVID=2788&gad_source=1&gclid=Cj0KCQjw3ZayBhDRARIsAPWzx8rUzF0DCRiqH3dxurDDqRxglKK_JWXO6AqqY6ns7uMzLmQ8M4t4HlAaArw8EALw_wcB&&r=1 | 2 | KEM X7R1210 100N | 0.54 | Kemet | Reichelt
C6 | 10uF | Capacitor_SMD:C_1210_3225Metric_Pad1.33x2.70mm_HandSolder | https://www.reichelt.de/de/en/e-cap-radial-10-uf-63-v-2000-h-m-a-10u-63-p199813.html?&trstct=pos_0&nbc=1 | 1 | M-A 10U 63 | 0.09 | Panasonic | Reichelt
D1 | BZX384-C12 | BZX384-C12:Zenerdiode | https://www.mouser.de/datasheet/2/916/BZX384_SER-2938013.pdf | 1 | 771-BZX384-C12115 | 0.18 | Nexperia | Mouser
D2 | BZX84C6V8LY | BZX384C6BV8:Zenerdiode_6.8V | https://assets.nexperia.com/documents/data-sheet/BZX84_SER.pdf | 1 | 771-BZX84-C6V8-T/R | 0.15 | Nexperia | Mouser
Q1 | BC547 | Package_TO_SOT_THT:TO-92_Inline | https://www.onsemi.com/pub/Collateral/BC550-D.pdf | 1 | 512-BC547B | 0.42 | Onsemi | Mouser
Q2 | NDT3055L | Package_TO_SOT_SMD:SOT-223-3_TabPin2 | https://www.onsemi.com/pdf/datasheet/ndt3055l-d.pdf | 1 | 512-NDT3055L | 0.93 | Onsemi | Mouser
R1, R4 | 5.1K | Resistor_SMD:R_0603_1608Metric_Pad0.98x0.95mm_HandSolder | https://www.mouser.de/ProductDetail/Vishay-Dale/CRCW06035K10FKEC?qs=%252B6g0mu59x7Ipr%2FpCuMmwaw%3D%3D | 2 | 71-CRCW06035K10FKEC | 0.18 | Vishay | Mouser
R2 | 22k | Resistor_SMD:R_0603_1608Metric_Pad0.98x0.95mm_HandSolder | https://www.mouser.de/ProductDetail/Vishay-Dale/CRCW060322K0FKEBC?qs=wd5RIQLrsJjyU2DYMbOzWw%3D%3D | 1 | 71-CRCW060322K0FKEBC | 0.09 | Vishay | Mouser
R3 | 100k | Resistor_SMD:R_1206_3216Metric_Pad1.30x1.75mm_HandSolder | https://www.mouser.de/ProductDetail/Vishay/RCV1206100KFKEAAT?qs=ST9lo4GX8V3ON3%252ByrSHGQg%3D%3D | 1 | 71-RCV1206100KFKEAAT | 0.03 | Vishay | Mouser
R5 | 1K | Resistor_SMD:R_0603_1608Metric_Pad0.98x0.95mm_HandSolder | https://www.mouser.de/ProductDetail/Vishay-Dale/CRCW06031K00FKEAHP?qs=FlFvgi4rxBx1%252B5DAse78lQ%3D%3D | 1 | 71-CRCW06031K00FKEAH | 0.13 | Vishay | Mouser
RV1, RV2 | R_Potentiometer | Potentiometer:64Y-100k | https://www.vishay.com/docs/57028/64.pdf | 2 | 64Y-10K,64Y-100k | 1.70€,1.35€ |  | Reichelt
THN10WIR1 |  | Traco_dc_dc:Traco_dc_dc_converter_footprint | https://www.tracopower.com/sites/default/files/products/datasheets/thn10wir_datasheet.pdf | 1 | 495-THN10-2410WE | 36.96 | Traco power | Mouser
U1, U2 |  | soldernail-RTML:Soldernail |  | 2
X1, X3 | AKL073-2 | AKL073_02:Screw-terminal | https://www.phoenixcontact.com/en-us/products/printed-circuit-board-terminal-mkdsn-15-2-508-1729128?type=pdf | 2 | 651-1729128 | 1.44 | Phoenix contact | Mouser
X2 | AKL073_1 | AKL073_02:Screw-terminal | https://www.phoenixcontact.com/en-us/products/printed-circuit-board-terminal-mkdsn-15-2-508-1729128?type=pdf | 1 | 651-1729128 | 0.72 | Phoenix contact | Mouser

## Power supply design_24vdc_12vdc
Reference | Value | Footprint | Datasheet | Qty | Part number | Manufacturer | Distributor | Price
C1 | 100nF | Capacitor_SMD:C_0603_1608Metric_Pad1.08x0.95mm_HandSolder | https://www.reichelt.de/de/en/multi-layer-ceramic-capacitor-100nf-100v-125-c-kem-x7r1210-100n-p207173.html?PROVID=2788&gad_source=1&gclid=Cj0KCQjw3ZayBhDRARIsAPWzx8rUzF0DCRiqH3dxurDDqRxglKK_JWXO6AqqY6ns7uMzLmQ8M4t4HlAaArw8EALw_wcB&&r=1 |  | KEM X7R1210 100N | Kemet | Reichelt | 0.27
C2 | 10uF | Capacitor_SMD:C_1210_3225Metric_Pad1.33x2.70mm_HandSolder | https://www.reichelt.de/de/en/mlcc-1812-10-f-25-v-10--ecc-kts250b106k-p256480.html?&trstct=pos_15&nbc=1 | 1 | ECC KTS250B106K | Europe chemi-con | Reichelt | 0.57
C3 | 220uF | 220uf_capacitor:220uF | https://www.reichelt.de/de/en/e-cap-radial-220-f-63v-rm5-105-c-20--rad-ky-220-63-p283411.html?&trstct=pol_14&nbc=1 | 1 | RAD KY 220/63 | Europe chemi-con | Reichelt | 0.3
C4 | 220uF | 220uf_capacitor:220uF | https://www.reichelt.de/de/en/e-cap-radial-220-f-63v-rm5-105-c-20--rad-ky-220-63-p283411.html?&trstct=pol_14&nbc=1 | 1 | RAD KY 220/63 | Europe chemi-con | Reichelt | 0.3
C5 | 10uF | Capacitor_SMD:C_1210_3225Metric_Pad1.33x2.70mm_HandSolder | https://www.reichelt.de/de/en/mlcc-1812-10-f-25-v-10--ecc-kts250b106k-p256480.html?&trstct=pos_15&nbc=1 | 1 | ECC KTS250B106K | Europe chemi-con | Reichelt | 0.57
C6 | 100nF | Capacitor_SMD:C_0603_1608Metric_Pad1.08x0.95mm_HandSolder | https://www.reichelt.de/de/en/multi-layer-ceramic-capacitor-100nf-100v-125-c-kem-x7r1210-100n-p207173.html?PROVID=2788&gad_source=1&gclid=Cj0KCQjw3ZayBhDRARIsAPWzx8rUzF0DCRiqH3dxurDDqRxglKK_JWXO6AqqY6ns7uMzLmQ8M4t4HlAaArw8EALw_wcB&&r=1 |  | KEM X7R1210 100N | Kemet | Reichelt | 0.27
D1 | BZX384-C12 | Zenerdiode_D1:BZX384_C12 | https://www.mouser.de/datasheet/2/916/BZX384_SER-2938013.pdf | 1 | 771-BZX384-C12115 | Nexperia | Mouser | 0.18
D2 | BZX84C5V6 | Zenerdiode_D2:BZX84C6V8 | https://assets.nexperia.com/documents/data-sheet/BZX84_SER.pdf | 1 | 771-BZX84-C6V8-T/R | Nexperia | Mouser | 0.15
Q1 | BC547 | Package_TO_SOT_THT:TO-92_Inline | https://www.onsemi.com/pub/Collateral/BC550-D.pdf | 1 | 512-BC547B | Onsemi | Mouser | 0.42
Q2 | NDT3055L | Package_TO_SOT_SMD:TO-223-3_TabPin2 | https://www.onsemi.com/pdf/datasheet/ndt3055l-d.pdf | 1 | 512-NDT3055L | Onsemi | Mouser | 0.93
R1, R3 | 5.1K | Resistor_SMD:R_0603_1608Metric_Pad0.98x0.95mm_HandSolder | https://www.mouser.de/ProductDetail/Vishay-Dale/CRCW06031K00FKEAHP?qs=FlFvgi4rxBx1%252B5DAse78lQ%3D%3D | 2 | 71-CRCW06035K10FKEC | Vishay | Mouser | 0.18
R2 | 22k | Resistor_SMD:R_0603_1608Metric_Pad0.98x0.95mm_HandSolder | https://www.mouser.de/ProductDetail/Vishay-Dale/CRCW060322K0FKEBC?qs=wd5RIQLrsJjyU2DYMbOzWw%3D%3D | 1 | 71-CRCW060322K0FKEBC | Vishay | Mouser | 0.09
R5 | 100k | Resistor_SMD:R_1206_3216Metric_Pad1.30x1.75mm_HandSolder | https://www.mouser.de/ProductDetail/Vishay/RCV1206100KFKEAAT?qs=ST9lo4GX8V3ON3%252ByrSHGQg%3D%3D | 1 | 71-RCV1206100KFKEAAT | Vishay | Mouser | 0.03
R4 | 1k | Resistor_SMD:R_0603_1608Metric_Pad0.98x0.95mm_HandSolder | https://www.mouser.de/ProductDetail/Vishay-Dale/CRCW06031K00FKEAHP?qs=FlFvgi4rxBx1%252B5DAse78lQ%3D%3D | 1 | 71-CRCW06031K00FKEAH | Vishay | Mouser | 0.13
RV1, RV2 | 64Y-20k,64Y-10k | 64Y-20k:64Y-20k | https://www.vishay.com/docs/57028/64.pdf | 2 | 64Y-10K,64Y-20k |  | Reichelt | 1.7
THN10-2412WE1 | T1 | THN-2412WE:Traco_THN-2412WE | https://www.mouser.de/ProductDetail/TRACO-Power/THN-10-2412WIR?qs=xZ%2FP%252Ba9zWqaF2BJYj87DxQ%3D%3D&utm_source=OEMSecrets&utm_medium=aggregator&utm_campaign=THN102412WIR&utm_term=THN102412WIR&utm_content=TRACO%20Power | 1 | 495-THN10-2411WIR | Traco power | Mouser | 34.49
U1, U2 | RTML_Pin1 | soldernail-RTML:Soldernail | https://www.phoenixcontact.com/en-us/products/printed-circuit-board-terminal-mkdsn-15-2-508-1729128?type=pdf | 2
X1, X3,X2 | AKL073_2 | AKL073_2:2pin_screwterminal |  | 3 | 651-1729128 | Phoenix contact | Mouser | 0.72

## Powersupplydesign_24vdc_5vdc_BO
Reference | Value | Footprint | Datasheet | Qty | Part number | Manufacturer | Distributor | Price
C1 | 820uF | 820uF:820uF_63V | https://cdn-reichelt.de/documents/datenblatt/B300/ELXZ_DS.pdf | 1 | RAD LXZ 63/820 | Europa chemicon | Reichelt | 0.76
C3 | 100nF | Capacitor_SMD:C_0603_1608Metric_Pad1.08x0.95mm_HandSolder | https://www.reichelt.de/de/en/multi-layer-ceramic-capacitor-100nf-100v-125-c-kem-x7r1210-100n-p207173.html?PROVID=2788&gad_source=1&gclid=Cj0KCQjw3ZayBhDRARIsAPWzx8rUzF0DCRiqH3dxurDDqRxglKK_JWXO6AqqY6ns7uMzLmQ8M4t4HlAaArw8EALw_wcB&&r=1 | 1 | KEM X7R1210 100N | Kemet | Reichelt | 0.54
C2 | 220uF | 220uF_63v:220uF | https://cdn-reichelt.de/documents/datenblatt/B300/ELXZ_DS.pdf | 1 | FR-A 220U 63 | Panasonic | Reichelt | 0.66
C4 | 10uF | Capacitor_SMD:C_1210_3255Metric_Pad1.33x2.70mm_HandSolder | https://www.reichelt.de/de/en/e-cap-radial-10-uf-63-v-2000-h-m-a-10u-63-p199813.html?&trstct=pos_0&nbc=1 | 1 | M-A 10U 63 | Panasonic | Reichelt | 0.09
C5 | 100nF | Capacitor_SMD:C_0603_1608Metric_Pad1.08x0.95mm_HandSolder | https://www.reichelt.de/de/en/multi-layer-ceramic-capacitor-100nf-100v-125-c-kem-x7r1210-100n-p207173.html?PROVID=2788&gad_source=1&gclid=Cj0KCQjw3ZayBhDRARIsAPWzx8rUzF0DCRiqH3dxurDDqRxglKK_JWXO6AqqY6ns7uMzLmQ8M4t4HlAaArw8EALw_wcB&&r=1 | 1 | KEM X7R1210 100N | Kemet | Reichelt | 0.54
D1 | BZX384-C12 | BZX384:Zenerdiode_12V | https://www.mouser.de/datasheet/2/916/BZX384_SER-2938013.pdf | 1 | 771-BZX384-C12115 | Nexperia | Mouser | 0.18
D2 | BZX84C5V6 | Zenerdiode:BZX84-C5V6 | https://assets.nexperia.com/documents/data-sheet/BZX84_SER.pdf | 1 | 771-BZX84-C6V8-T/R | Nexperia | Mouser | 0.15
Q1 | BC547 | Package_TO_SOT_THT:TO-92_Inline | https://www.onsemi.com/pub/Collateral/BC550-D.pdf | 1 | 512-BC547B | Onsemi | Mouser | 0.42
Q2 | NDT3055L | Package_TO_SOT_SMD:TO-223-3_TabPin2 | https://www.onsemi.com/pdf/datasheet/ndt3055l-d.pdf | 1 | 512-NDT3055L | Onsemi | Mouser | 0.93
R1, R4 | 5.1K | Resistor_SMD:R_0603_1608Metric_Pad0.98x0.95mm_HandSolder | https://www.mouser.de/ProductDetail/Vishay-Dale/CRCW06031K00FKEAHP?qs=FlFvgi4rxBx1%252B5DAse78lQ%3D%3D | 2 | 71-CRCW06035K10FKEC | Vishay | Mouser | 0.18
R2 | 22k | Resistor_SMD:R_0603_1608Metric_Pad0.98x0.95mm_HandSolder | https://www.mouser.de/ProductDetail/Vishay-Dale/CRCW060322K0FKEBC?qs=wd5RIQLrsJjyU2DYMbOzWw%3D%3D | 1 | 71-CRCW060322K0FKEBC | Vishay | Mouser | 0.09
R3 | 100k | Resistor_SMD:R_1206_3216Metric_Pad1.30x1.75mm_HandSolder | https://www.mouser.de/ProductDetail/Vishay/RCV1206100KFKEAAT?qs=ST9lo4GX8V3ON3%252ByrSHGQg%3D%3D | 1 | 71-RCV1206100KFKEAAT | Vishay | Mouser | 0.03
R5 | 1k | Resistor_SMD:R_0603_1608Metric_Pad0.98x0.95mm_HandSolder | https://www.mouser.de/ProductDetail/Vishay-Dale/CRCW06031K00FKEAHP?qs=FlFvgi4rxBx1%252B5DAse78lQ%3D%3D | 1 | 71-CRCW06031K00FKEAH | Vishay | Mouser | 0.13
RV1, RV2 | 64Y-20k,64Y-10k | 64Y-20k:64Y-20k | https://www.vishay.com/docs/57028/64.pdf | 2 | 64Y-10K,64Y-20k |  | Reichelt | 1.7
THN10-2411WIR | T1 | Traco_THN2411WIR:THN2411WIR | https://www.tracopower.com/sites/default/files/products/datasheets/thn10wir_datasheet.pdf | 1 | 495-THN10-2411WIR | Traco power | Mouser | 35.54
U1, U2 | RTML_Pin1 | soldernail-RTML:Soldernail |  | 2
X1, X3,X2 | AKL073_2 | AKL073_2:Screw_terminal | https://www.phoenixcontact.com/en-us/products/printed-circuit-board-terminal-mkdsn-15-2-508-1729128?type=pdf | 3 | 651-1729128 | Phoenix contact | Mouser | 0.72

## Bom_24vdc-dual5vdc
Reference | Value | Footprint | Datasheet | Qty | Part number | Manufacturer | Distributor | Price
C1,C10 | 10uF | Capacitor_SMD:C_1210_3225Metric_Pad1.33x2.70mm_HandSolder | https://www.reichelt.de/de/en/mlcc-1812-10-f-25-v-10--ecc-kts250b106k-p256480.html?&trstct=pos_15&nbc=1 | 1 | ECC KTS250B106K | Europe chemi-con | Reichelt | 0.57
C2,C9 | 100nF | Capacitor_SMD:C_0603_1608Metric_Pad1.08x0.95mm_HandSolder | https://www.reichelt.de/de/en/multi-layer-ceramic-capacitor-100nf-100v-125-c-kem-x7r1210-100n-p207173.html?PROVID=2788&gad_source=1&gclid=Cj0KCQjw3ZayBhDRARIsAPWzx8rUzF0DCRiqH3dxurDDqRxglKK_JWXO6AqqY6ns7uMzLmQ8M4t4HlAaArw8EALw_wcB&&r=1 |  | KEM X7R1210 100N | Kemet | Reichelt | 0.27
C3,C7 | 470uF | 470uF:470uf | https://www.reichelt.de/de/en/e-cap-radial-470-uf-63-v-105-c-nhg-a-470u-63-p200389.html?&trstct=pos_1&nbc=1 | 1 | NHG-A 470U 63 | Panasonic | Reichelt | 0.86
C4,C8 | 220uF | 220uF:220uF | https://www.reichelt.de/de/en/e-cap-radial-220-f-63v-rm5-105-c-20--rad-ky-220-63-p283411.html?&trstct=pol_14&nbc=1 | 1 | RAD KY 220/63 | Europe chemi-con | Reichelt | 0.3
C5 | 100nF | Capacitor_SMD:C_0603_1608Metric_Pad1.08x0.95mm_HandSolder | https://www.reichelt.de/de/en/multi-layer-ceramic-capacitor-100nf-100v-125-c-kem-x7r1210-100n-p207173.html?PROVID=2788&gad_source=1&gclid=Cj0KCQjw3ZayBhDRARIsAPWzx8rUzF0DCRiqH3dxurDDqRxglKK_JWXO6AqqY6ns7uMzLmQ8M4t4HlAaArw8EALw_wcB&&r=1 |  | KEM X7R1210 100N | Kemet | Reichelt | 0.27
C6 | 10uF | Capacitor_SMD:C_1210_3225Metric_Pad1.33x2.70mm_HandSolder | https://www.reichelt.de/de/en/mlcc-1812-10-f-25-v-10--ecc-kts250b106k-p256480.html?&trstct=pos_15&nbc=1 | 1 | ECC KTS250B106K | Europe chemi-con | Reichelt | 0.57
D1 | BZX384-C12 | Zenerdiode_D1:BZX384_C12 | https://www.mouser.de/datasheet/2/916/BZX384_SER-2938013.pdf | 1 | 771-BZX384-C12115 | Nexperia | Mouser | 0.18
D2 | BZX84C5V6 | Zenerdiode_D2:BZX84C6V8 | https://assets.nexperia.com/documents/data-sheet/BZX84_SER.pdf | 1 | 771-BZX84-C6V8-T/R | Nexperia | Mouser | 0.15
Q1 | BC547 | Package_TO_SOT_THT:TO-92_Inline | https://www.onsemi.com/pub/Collateral/BC550-D.pdf | 1 | 512-BC547B | Onsemi | Mouser | 0.42
Q2 | NDT3055L | Package_TO_SOT_SMD:TO-223-3_TabPin2 | https://www.onsemi.com/pdf/datasheet/ndt3055l-d.pdf | 1 | 512-NDT3055L | Onsemi | Mouser | 0.93
R1, R3 | 5.1K | Resistor_SMD:R_0603_1608Metric_Pad0.98x0.95mm_HandSolder | https://www.mouser.de/ProductDetail/Vishay-Dale/CRCW06031K00FKEAHP?qs=FlFvgi4rxBx1%252B5DAse78lQ%3D%3D | 2 | 71-CRCW06035K10FKEC | Vishay | Mouser | 0.18
R2 | 22k | Resistor_SMD:R_0603_1608Metric_Pad0.98x0.95mm_HandSolder | https://www.mouser.de/ProductDetail/Vishay-Dale/CRCW060322K0FKEBC?qs=wd5RIQLrsJjyU2DYMbOzWw%3D%3D | 1 | 71-CRCW060322K0FKEBC | Vishay | Mouser | 0.09
R5 | 100k | Resistor_SMD:R_1206_3216Metric_Pad1.30x1.75mm_HandSolder | https://www.mouser.de/ProductDetail/Vishay/RCV1206100KFKEAAT?qs=ST9lo4GX8V3ON3%252ByrSHGQg%3D%3D | 1 | 71-RCV1206100KFKEAAT | Vishay | Mouser | 0.03
R4 | 1k | Resistor_SMD:R_0603_1608Metric_Pad0.98x0.95mm_HandSolder | https://www.mouser.de/ProductDetail/Vishay-Dale/CRCW06031K00FKEAHP?qs=FlFvgi4rxBx1%252B5DAse78lQ%3D%3D | 1 | 71-CRCW06031K00FKEAH | Vishay | Mouser | 0.13
RV1, RV2 | 64Y-20k,64Y-10k | 64Y-20k:64Y-20k | https://www.vishay.com/docs/57028/64.pdf | 2 | 64Y-10K,64Y-20k |  | Reichelt | 1.7
THN10-2412WE1 | T1 | THN10-2421WIR:THN10-2421WIR | https://www.mouser.de/ProductDetail/TRACO-Power/THN-10-2421WIR?qs=xZ%2FP%252Ba9zWqbFRzDxBRCD6w%3D%3D&utm_source=OEMSecrets&utm_medium=aggregator&utm_campaign=THN102421WIR&utm_term=THN102421WIR&utm_content=TRACO%20Power | 1 | 495-THN10-2421WIR | Traco power | Mouser | 37.16
U1, U2 | RTML_Pin1 | soldernail-RTML:Soldernail | https://www.phoenixcontact.com/en-us/products/printed-circuit-board-terminal-mkdsn-15-2-508-1729128?type=pdf | 2
X1, X3,X2 | AKL073_2 | AKL073:AKL073_2 |  | 3 | 651-1729128 | Phoenix contact | Mouser | 0.72

## BOM_24vdc_dual12vdcout
Reference | Value | Footprint | Datasheet | Qty | Part number | Manufacturer | Distributor | Price
C2,C5,C6 | 10uF | Capacitor_SMD:C_1210_3225Metric_Pad1.33x2.70mm_HandSolder | https://www.reichelt.de/de/en/mlcc-1812-10-f-25-v-10--ecc-kts250b106k-p256480.html?&trstct=pos_15&nbc=1 | 1 | ECC KTS250B106K | Europe chemi-con | Reichelt | 0.57
C1,C7,C8 | 100nF | Capacitor_SMD:C_0603_1608Metric_Pad1.08x0.95mm_HandSolder | https://www.reichelt.de/de/en/multi-layer-ceramic-capacitor-100nf-100v-125-c-kem-x7r1210-100n-p207173.html?PROVID=2788&gad_source=1&gclid=Cj0KCQjw3ZayBhDRARIsAPWzx8rUzF0DCRiqH3dxurDDqRxglKK_JWXO6AqqY6ns7uMzLmQ8M4t4HlAaArw8EALw_wcB&&r=1 |  | KEM X7R1210 100N | Kemet | Reichelt | 0.27
C3,C4 | 100uF | Capacitor_SMD:C_0603_1608Metric_Pad1.08x0.95mm_HandSolder | https://www.reichelt.de/de/en/e-cap-radial-100-uf-100-v-105-c-nhg-a-100u-100-p200367.html?&trstct=pos_0&nbc=1 | 1 | NHG-A 100U 100 | Panasonic | Reichelt | 0.5
D1 | BZX384-C12 | Zenerdiode_D1:BZX384_C12 | https://www.mouser.de/datasheet/2/916/BZX384_SER-2938013.pdf | 1 | 771-BZX384-C12115 | Nexperia | Mouser | 0.18
D2 | BZX84C5V6 | Zenerdiode_D2:BZX84C6V8 | https://assets.nexperia.com/documents/data-sheet/BZX84_SER.pdf | 1 | 771-BZX84-C6V8-T/R | Nexperia | Mouser | 0.15
Q1 | BC547 | Package_TO_SOT_THT:TO-92_Inline | https://www.onsemi.com/pub/Collateral/BC550-D.pdf | 1 | 512-BC547B | Onsemi | Mouser | 0.42
Q2 | NDT3055L | Package_TO_SOT_SMD:TO-223-3_TabPin2 | https://www.onsemi.com/pdf/datasheet/ndt3055l-d.pdf | 1 | 512-NDT3055L | Onsemi | Mouser | 0.93
R1, R3 | 5.1K | Resistor_SMD:R_0603_1608Metric_Pad0.98x0.95mm_HandSolder | https://www.mouser.de/ProductDetail/Vishay-Dale/CRCW06031K00FKEAHP?qs=FlFvgi4rxBx1%252B5DAse78lQ%3D%3D | 2 | 71-CRCW06035K10FKEC | Vishay | Mouser | 0.18
R2 | 22k | Resistor_SMD:R_0603_1608Metric_Pad0.98x0.95mm_HandSolder | https://www.mouser.de/ProductDetail/Vishay-Dale/CRCW060322K0FKEBC?qs=wd5RIQLrsJjyU2DYMbOzWw%3D%3D | 1 | 71-CRCW060322K0FKEBC | Vishay | Mouser | 0.09
R5 | 100k | Resistor_SMD:R_1206_3216Metric_Pad1.30x1.75mm_HandSolder | https://www.mouser.de/ProductDetail/Vishay/RCV1206100KFKEAAT?qs=ST9lo4GX8V3ON3%252ByrSHGQg%3D%3D | 1 | 71-RCV1206100KFKEAAT | Vishay | Mouser | 0.03
R4 | 1k | Resistor_SMD:R_0603_1608Metric_Pad0.98x0.95mm_HandSolder | https://www.mouser.de/ProductDetail/Vishay-Dale/CRCW06031K00FKEAHP?qs=FlFvgi4rxBx1%252B5DAse78lQ%3D%3D | 1 | 71-CRCW06031K00FKEAH | Vishay | Mouser | 0.13
RV1, RV2 | 64Y-20k,64Y-10k | 64Y-20k:64Y-20k | https://www.vishay.com/docs/57028/64.pdf | 2 | 64Y-10K,64Y-20k |  | Reichelt | 1.7
THN10-2412WE1 | T1 | THN10-2422WIR:THN10-2422WIR | https://www.mouser.de/ProductDetail/TRACO-Power/THN-10-2422WIR?qs=xZ%2FP%252Ba9zWqZa3LI3UYcSvw%3D%3D | 1 | 495-THN10-2422WIR | Traco power | Mouser | 37.08
U1, U2 | RTML_Pin1 | soldernail-RTML:Soldernail | https://www.phoenixcontact.com/en-us/products/printed-circuit-board-terminal-mkdsn-15-2-508-1729128?type=pdf | 2
X1, X3,X2 | AKL073_2 | AKL073:AKL073_2 |  | 3 | 651-1729128 | Phoenix contact | Mouser | 0.72